## Sheet1
Control Word
Instruction(OP) | T States | Micro Operation(Like C) | Description | Active Signals | HEX value | E_in | I_pc | L_pc | E_pc | L_mar | R_ram | W_ram | E_mdr | L_mdr | L_ir | L_ir2 | L_acc | E_acc | E_accm | E_accl | E_alu | S_0 | S_1 | S_2 | C_in | E_temp | L_temp | SH_1 | SH_2 | L_flag | E_flag | E_flag2 | L_flag1 | E_sp | I_sp | D_sp | E_add | L_add | E_b | L_b | L_out | HLT
Fetch Cycle: | T_1 | MAR = PC | Load PC value to MAR | E_pc, L_mar |  | 0 | 0 | 0 | 0 | 0 | 0 | 0 | 0 | 0 | 0 | 0 | 0 | 0 | 0 | 0 | 0 | 0 | 0 | 0 | 0 | 0 | 0 | 0 | 0 | 0 | 0 | 0 | 0 | 0 | 0 | 0 | 0 | 0 | 0 | 0 | 0 | 0
| T_2 | MDR = RAM[MAR], PC++ | Load RAM value to MDR and INC PC | R_ram, I_pc |  | 0 | 1 | 0 | 0 | 0 | 1 | 0 | 0 | 0 | 0 | 0 | 0 | 0 | 0 | 0 | 0 | 0 | 0 | 0 | 0 | 0 | 0 | 0 | 0 | 0 | 0 | 0 | 0 | 0 | 0 | 0 | 0 | 0 | 0 | 0 | 0 | 0
| T_3 | IR = MDR | Load MDR value to IR | E_mdr, L_ir |  | 0 | 0 | 0 | 0 | 0 | 0 | 0 | 1 | 0 | 1 | 0 | 0 | 0 | 0 | 0 | 0 | 0 | 0 | 0 | 0 | 0 | 0 | 0 | 0 | 0 | 0 | 0 | 0 | 0 | 0 | 0 | 0 | 0 | 0 | 0 | 0 | 0
Execution Cycle:
ADC B (0) | T_4 | IR(msb 2bit) = FLAG(CZ) | Load Flag(CZ) value to IR-msb 2 bits | L_ir2, E_flag2 |  | 0 | 0 | 0 | 0 | 0 | 0 | 0 | 0 | 0 | 0 | 1 | 0 | 0 | 0 | 0 | 0 | 0 | 0 | 0 | 0 | 0 | 0 | 0 | 0 | 0 | 0 | 1 | 0 | 0 | 0 | 0 | 0 | 0 | 0 | 0 | 0 | 0
| T_5 | TEMP = B | Load B value to TEMP and give ALU signal | L_temp, E_b, C_in(C) |  | 0 | 0 | 0 | 0 | 0 | 0 | 0 | 0 | 0 | 0 | 0 | 0 | 0 | 0 | 0 | 0 | 0 | 0 | 0 | C | 0 | 1 | 0 | 0 | 0 | 0 | 0 | 0 | 0 | 0 | 0 | 0 | 0 | 1 | 0 | 0 | 0
| T_6 | ACC = ACC+TEMP, FLAG = ALU | Enable ALU, Load ACC, Load FLAG(Upper 4bit) | E_alu, L_acc, L_flag |  | 0 | 0 | 0 | 0 | 0 | 0 | 0 | 0 | 0 | 0 | 0 | 1 | 0 | 0 | 0 | 1 | 0 | 0 | 0 | 0 | 0 | 0 | 0 | 0 | 1 | 0 | 0 | 0 | 0 | 0 | 0 | 0 | 0 | 0 | 0 | 0 | 0
SBB B (1) | T_4 | IR(msb 2bit) = FLAG(CZ) | Load Flag(CZ) value to IR-msb 2 bits | L_ir2, E_flag2 |  | 0 | 0 | 0 | 0 | 0 | 0 | 0 | 0 | 0 | 0 | 1 | 0 | 0 | 0 | 0 | 0 | 0 | 0 | 0 | 0 | 0 | 0 | 0 | 0 | 0 | 0 | 1 | 0 | 0 | 0 | 0 | 0 | 0 | 0 | 0 | 0 | 0
| T_5 | TEMP = B | Load B value to TEMP and give ALU signal | L_temp, E_b, S_2, C_in(~C) |  | 0 | 0 | 0 | 0 | 0 | 0 | 0 | 0 | 0 | 0 | 0 | 0 | 0 | 0 | 0 | 0 | 0 | 0 | 1 | ~C | 0 | 1 | 0 | 0 | 0 | 0 | 0 | 0 | 0 | 0 | 0 | 0 | 0 | 1 | 0 | 0 | 0
| T_6 | ACC = ACC-TEMP, FLAG = ALU | Enable ALU, Load ACC, Load FLAG(Upper 4bit) | E_alu, L_acc, L_flag |  | 0 | 0 | 0 | 0 | 0 | 0 | 0 | 0 | 0 | 0 | 0 | 0 | 0 | 0 | 0 | 0 | 0 | 0 | 0 | 0 | 0 | 0 | 0 | 0 | 0 | 0 | 0 | 0 | 0 | 0 | 0 | 0 | 0 | 0 | 0 | 0 | 0
JC (2) | T_4 | IR(msb 2bit) = FLAG(CZ) | Load Flag(CZ) value to IR msb 2 bits | L_ir2, E_flag2 |  | 0 | 0 | 0 | 0 | 0 | 0 | 0 | 0 | 0 | 0 | 0 | 0 | 0 | 0 | 0 | 0 | 0 | 0 | 0 | 0 | 0 | 0 | 0 | 0 | 0 | 0 | 0 | 0 | 0 | 0 | 0 | 0 | 0 | 0 | 0 | 0 | 0
| T_5 | MAR = PC | Load PC value to MAR | E_pc, L_mar |  | 0 | 0 | 0 | 0 | 0 | 0 | 0 | 0 | 0 | 0 | 0 | 0 | 0 | 0 | 0 | 0 | 0 | 0 | 0 | 0 | 0 | 0 | 0 | 0 | 0 | 0 | 0 | 0 | 0 | 0 | 0 | 0 | 0 | 0 | 0 | 0 | 0
| T_6 | MDR = RAM[MAR], PC++ | Load RAM value to MDR and INC PC | R_ram, I_pc |  | 0 | 0 | 0 | 0 | 0 | 0 | 0 | 0 | 0 | 0 | 0 | 0 | 0 | 0 | 0 | 0 | 0 | 0 | 0 | 0 | 0 | 0 | 0 | 0 | 0 | 0 | 0 | 0 | 0 | 0 | 0 | 0 | 0 | 0 | 0 | 0 | 0
| T_7 | ADDRESS = MDR | Load MDR value to ADDRESS | E_mdr, L_add |  | 0 | 0 | 0 | 0 | 0 | 0 | 0 | 0 | 0 | 0 | 0 | 0 | 0 | 0 | 0 | 0 | 0 | 0 | 0 | 0 | 0 | 0 | 0 | 0 | 0 | 0 | 0 | 0 | 0 | 0 | 0 | 0 | 0 | 0 | 0 | 0 | 0
| T_8 (if C==1) | PC = ADDRESS | if(C==1) Load ADDRESS value to PC | L_pc, E_add |  | 0 | 0 | 0 | 0 | 0 | 0 | 0 | 0 | 0 | 0 | 0 | 0 | 0 | 0 | 0 | 0 | 0 | 0 | 0 | 0 | 0 | 0 | 0 | 0 | 0 | 0 | 0 | 0 | 0 | 0 | 0 | 0 | 0 | 0 | 0 | 0 | 0
JE (3) | T_4 | IR(msb 2bit) = FLAG(CZ) | Load Flag(CZ) value to IR msb 2 bits | L_ir2, E_flag2 |  | 0 | 0 | 0 | 0 | 0 | 0 | 0 | 0 | 0 | 0 | 0 | 0 | 0 | 0 | 0 | 0 | 0 | 0 | 0 | 0 | 0 | 0 | 0 | 0 | 0 | 0 | 0 | 0 | 0 | 0 | 0 | 0 | 0 | 0 | 0 | 0 | 0
| T_5 | MAR = PC | Load PC value to MAR | E_pc, L_mar |  | 0 | 0 | 0 | 0 | 0 | 0 | 0 | 0 | 0 | 0 | 0 | 0 | 0 | 0 | 0 | 0 | 0 | 0 | 0 | 0 | 0 | 0 | 0 | 0 | 0 | 0 | 0 | 0 | 0 | 0 | 0 | 0 | 0 | 0 | 0 | 0 | 0
| T_6 | MDR = RAM[MAR], PC++ | Load RAM value to MDR and INC PC | R_ram, I_pc |  | 0 | 0 | 0 | 0 | 0 | 0 | 0 | 0 | 0 | 0 | 0 | 0 | 0 | 0 | 0 | 0 | 0 | 0 | 0 | 0 | 0 | 0 | 0 | 0 | 0 | 0 | 0 | 0 | 0 | 0 | 0 | 0 | 0 | 0 | 0 | 0 | 0
| T_7 | ADDRESS = MDR | Load MDR value to ADDRESS | E_mdr, L_add |  | 0 | 0 | 0 | 0 | 0 | 0 | 0 | 0 | 0 | 0 | 0 | 0 | 0 | 0 | 0 | 0 | 0 | 0 | 0 | 0 | 0 | 0 | 0 | 0 | 0 | 0 | 0 | 0 | 0 | 0 | 0 | 0 | 0 | 0 | 0 | 0 | 0
| T_8 (if Z==1) | PC = ADDRESS | if(Z==1) Load ADDRESS value to PC | L_pc, E_add |  | 0 | 0 | 0 | 0 | 0 | 0 | 0 | 0 | 0 | 0 | 0 | 0 | 0 | 0 | 0 | 0 | 0 | 0 | 0 | 0 | 0 | 0 | 0 | 0 | 0 | 0 | 0 | 0 | 0 | 0 | 0 | 0 | 0 | 0 | 0 | 0 | 0
CALL (4) | T_4 | MAR = PC | Load PC value to MAR | E_pc, L_mar |  | 0 | 0 | 0 | 0 | 0 | 0 | 0 | 0 | 0 | 0 | 0 | 0 | 0 | 0 | 0 | 0 | 0 | 0 | 0 | 0 | 0 | 0 | 0 | 0 | 0 | 0 | 0 | 0 | 0 | 0 | 0 | 0 | 0 | 0 | 0 | 0 | 0
| T_5 | MDR = RAM[MAR], PC++ | Load RAM to MDR and INC PC | R_ram, I_pc |  | 0 | 0 | 0 | 0 | 0 | 0 | 0 | 0 | 0 | 0 | 0 | 0 | 0 | 0 | 0 | 0 | 0 | 0 | 0 | 0 | 0 | 0 | 0 | 0 | 0 | 0 | 0 | 0 | 0 | 0 | 0 | 0 | 0 | 0 | 0 | 0 | 0
| T_6 | ADDRESS = MDR, SP-- | Load MDR value to ADDRESS and DEC SP | E_mdr, L_add, D_sp |  | 0 | 0 | 0 | 0 | 0 | 0 | 0 | 0 | 0 | 0 | 0 | 0 | 0 | 0 | 0 | 0 | 0 | 0 | 0 | 0 | 0 | 0 | 0 | 0 | 0 | 0 | 0 | 0 | 0 | 0 | 0 | 0 | 0 | 0 | 0 | 0 | 0
| T_7 | MAR = SP | Load SP value to MAR | E_sp, L_mar |  | 0 | 0 | 0 | 0 | 0 | 0 | 0 | 0 | 0 | 0 | 0 | 0 | 0 | 0 | 0 | 0 | 0 | 0 | 0 | 0 | 0 | 0 | 0 | 0 | 0 | 0 | 0 | 0 | 0 | 0 | 0 | 0 | 0 | 0 | 0 | 0 | 0
| T_8 | MDR = PC | Load PC value to MDR | L_mdr, E_pc |  | 0 | 0 | 0 | 0 | 0 | 0 | 0 | 0 | 0 | 0 | 0 | 0 | 0 | 0 | 0 | 0 | 0 | 0 | 0 | 0 | 0 | 0 | 0 | 0 | 0 | 0 | 0 | 0 | 0 | 0 | 0 | 0 | 0 | 0 | 0 | 0 | 0
| T_9 | RAM[MAR] = MDR, SP-- | Load MDR value to RAM, DEC SP | W_ram, D_sp |  | 0 | 0 | 0 | 0 | 0 | 0 | 0 | 0 | 0 | 0 | 0 | 0 | 0 | 0 | 0 | 0 | 0 | 0 | 0 | 0 | 0 | 0 | 0 | 0 | 0 | 0 | 0 | 0 | 0 | 0 | 0 | 0 | 0 | 0 | 0 | 0 | 0
| T_10 | MAR = SP | Load SP value to MAR | E_sp, L_mar |  | 0 | 0 | 0 | 0 | 0 | 0 | 0 | 0 | 0 | 0 | 0 | 0 | 0 | 0 | 0 | 0 | 0 | 0 | 0 | 0 | 0 | 0 | 0 | 0 | 0 | 0 | 0 | 0 | 0 | 0 | 0 | 0 | 0 | 0 | 0 | 0 | 0
| T_11 | MDR = FLAG(Upper 4 bit) | Load FLAG(Upper 4bit) value to MDR | L_mdr, E_flag |  | 0 | 0 | 0 | 0 | 0 | 0 | 0 | 0 | 0 | 0 | 0 | 0 | 0 | 0 | 0 | 0 | 0 | 0 | 0 | 0 | 0 | 0 | 0 | 0 | 0 | 0 | 0 | 0 | 0 | 0 | 0 | 0 | 0 | 0 | 0 | 0 | 0
| T_12 | RAM[MAR] = MDR, SP-- | Load MDR value to RAM, DEC SP | W_ram, D_sp |  | 0 | 0 | 0 | 0 | 0 | 0 | 0 | 0 | 0 | 0 | 0 | 0 | 0 | 0 | 0 | 0 | 0 | 0 | 0 | 0 | 0 | 0 | 0 | 0 | 0 | 0 | 0 | 0 | 0 | 0 | 0 | 0 | 0 | 0 | 0 | 0 | 0
| T_13 | MAR = SP | Load SP value to MAR | E_sp, L_mar |  | 0 | 0 | 0 | 0 | 0 | 0 | 0 | 0 | 0 | 0 | 0 | 0 | 0 | 0 | 0 | 0 | 0 | 0 | 0 | 0 | 0 | 0 | 0 | 0 | 0 | 0 | 0 | 0 | 0 | 0 | 0 | 0 | 0 | 0 | 0 | 0 | 0
| T_14 | MDR = ACC(Lower 4 bit) | Load ACC(Lower 4bit) value to MDR | L_mdr, E_acc |  | 0 | 0 | 0 | 0 | 0 | 0 | 0 | 0 | 0 | 0 | 0 | 0 | 0 | 0 | 0 | 0 | 0 | 0 | 0 | 0 | 0 | 0 | 0 | 0 | 0 | 0 | 0 | 0 | 0 | 0 | 0 | 0 | 0 | 0 | 0 | 0 | 0
| T_15 | RAM[MAR] = MDR, SP-- | Load MDR value to RAM, DEC SP | W_ram, D_sp |  | 0 | 0 | 0 | 0 | 0 | 0 | 0 | 0 | 0 | 0 | 0 | 0 | 0 | 0 | 0 | 0 | 0 | 0 | 0 | 0 | 0 | 0 | 0 | 0 | 0 | 0 | 0 | 0 | 0 | 0 | 0 | 0 | 0 | 0 | 0 | 0 | 0
| T_16 | MAR = SP | Load SP value to MAR | E_sp, L_mar |  | 0 | 0 | 0 | 0 | 0 | 0 | 0 | 0 | 0 | 0 | 0 | 0 | 0 | 0 | 0 | 0 | 0 | 0 | 0 | 0 | 0 | 0 | 0 | 0 | 0 | 0 | 0 | 0 | 0 | 0 | 0 | 0 | 0 | 0 | 0 | 0 | 0
| T_17 | MDR = B(Lower 4 bit) | Load B(Lower 4bit) value to MDR | L_mdr, E_b |  | 0 | 0 | 0 | 0 | 0 | 0 | 0 | 0 | 0 | 0 | 0 | 0 | 0 | 0 | 0 | 0 | 0 | 0 | 0 | 0 | 0 | 0 | 0 | 0 | 0 | 0 | 0 | 0 | 0 | 0 | 0 | 0 | 0 | 0 | 0 | 0 | 0
| T_18 | RAM[MAR] = MDR, PC = ADDRESS | Load MDR value to RAM, Load ADDRESS to PC | W_ram, E_add, L_pc |  | 0 | 0 | 0 | 0 | 0 | 0 | 0 | 0 | 0 | 0 | 0 | 0 | 0 | 0 | 0 | 0 | 0 | 0 | 0 | 0 | 0 | 0 | 0 | 0 | 0 | 0 | 0 | 0 | 0 | 0 | 0 | 0 | 0 | 0 | 0 | 0 | 0
RET (5) | T_4 | MAR = SP | Load SP value to MAR | L_mar, E_sp |  | 0 | 0 | 0 | 0 | 0 | 0 | 0 | 0 | 0 | 0 | 0 | 0 | 0 | 0 | 0 | 0 | 0 | 0 | 0 | 0 | 0 | 0 | 0 | 0 | 0 | 0 | 0 | 0 | 0 | 0 | 0 | 0 | 0 | 0 | 0 | 0 | 0
| T_5 | MDR = RAM[MAR], SP++ | Load RAM value to MDR and INC SP | R_ram, I_sp |  | 0 | 0 | 0 | 0 | 0 | 0 | 0 | 0 | 0 | 0 | 0 | 0 | 0 | 0 | 0 | 0 | 0 | 0 | 0 | 0 | 0 | 0 | 0 | 0 | 0 | 0 | 0 | 0 | 0 | 0 | 0 | 0 | 0 | 0 | 0 | 0 | 0
| T_6 | B = MDR | Load MDR value to B | E_mdr, L_b |  | 0 | 0 | 0 | 0 | 0 | 0 | 0 | 0 | 0 | 0 | 0 | 0 | 0 | 0 | 0 | 0 | 0 | 0 | 0 | 0 | 0 | 0 | 0 | 0 | 0 | 0 | 0 | 0 | 0 | 0 | 0 | 0 | 0 | 0 | 0 | 0 | 0
| T_7 | MAR = SP | Load SP value to MAR | L_mar, E_sp |  | 0 | 0 | 0 | 0 | 0 | 0 | 0 | 0 | 0 | 0 | 0 | 0 | 0 | 0 | 0 | 0 | 0 | 0 | 0 | 0 | 0 | 0 | 0 | 0 | 0 | 0 | 0 | 0 | 0 | 0 | 0 | 0 | 0 | 0 | 0 | 0 | 0
| T_8 | MDR = RAM[MAR], SP++ | Load RAM value to MDR and INC SP | R_ram, I_sp |  | 0 | 0 | 0 | 0 | 0 | 0 | 0 | 0 | 0 | 0 | 0 | 0 | 0 | 0 | 0 | 0 | 0 | 0 | 0 | 0 | 0 | 0 | 0 | 0 | 0 | 0 | 0 | 0 | 0 | 0 | 0 | 0 | 0 | 0 | 0 | 0 | 0
| T_9 | ACC = MDR | Load MDR value to ACC | E_mdr, L_acc |  | 0 | 0 | 0 | 0 | 0 | 0 | 0 | 0 | 0 | 0 | 0 | 0 | 0 | 0 | 0 | 0 | 0 | 0 | 0 | 0 | 0 | 0 | 0 | 0 | 0 | 0 | 0 | 0 | 0 | 0 | 0 | 0 | 0 | 0 | 0 | 0 | 0
| T_10 | MAR = SP | Load SP value to MAR | L_mar, E_sp |  | 0 | 0 | 0 | 0 | 0 | 0 | 0 | 0 | 0 | 0 | 0 | 0 | 0 | 0 | 0 | 0 | 0 | 0 | 0 | 0 | 0 | 0 | 0 | 0 | 0 | 0 | 0 | 0 | 0 | 0 | 0 | 0 | 0 | 0 | 0 | 0 | 0
| T_11 | MDR = RAM[MAR], SP++ | Load RAM value to MDR and INC SP | R_ram, I_sp |  | 0 | 0 | 0 | 0 | 0 | 0 | 0 | 0 | 0 | 0 | 0 | 0 | 0 | 0 | 0 | 0 | 0 | 0 | 0 | 0 | 0 | 0 | 0 | 0 | 0 | 0 | 0 | 0 | 0 | 0 | 0 | 0 | 0 | 0 | 0 | 0 | 0
| T_12 | FLAG(Upper 4bit) = MDR | Load MDR value to FLAG(Upper 4bit) | E_mdr, L_flag |  | 0 | 0 | 0 | 0 | 0 | 0 | 0 | 0 | 0 | 0 | 0 | 0 | 0 | 0 | 0 | 0 | 0 | 0 | 0 | 0 | 0 | 0 | 0 | 0 | 0 | 0 | 0 | 0 | 0 | 0 | 0 | 0 | 0 | 0 | 0 | 0 | 0
| T_13 | MAR = SP | Load SP value to MAR | L_mar, E_sp |  | 0 | 0 | 0 | 0 | 0 | 0 | 0 | 0 | 0 | 0 | 0 | 0 | 0 | 0 | 0 | 0 | 0 | 0 | 0 | 0 | 0 | 0 | 0 | 0 | 0 | 0 | 0 | 0 | 0 | 0 | 0 | 0 | 0 | 0 | 0 | 0 | 0
| T_14 | MDR = RAM[MAR], SP++ | Load RAM value to MDR and INC SP | R_ram, I_sp |  | 0 | 0 | 0 | 0 | 0 | 0 | 0 | 0 | 0 | 0 | 0 | 0 | 0 | 0 | 0 | 0 | 0 | 0 | 0 | 0 | 0 | 0 | 0 | 0 | 0 | 0 | 0 | 0 | 0 | 0 | 0 | 0 | 0 | 0 | 0 | 0 | 0
| T_15 | PC = MDR | Load MDR value to PC | E_mdr, L_pc |  | 0 | 0 | 0 | 0 | 0 | 0 | 0 | 0 | 0 | 0 | 0 | 0 | 0 | 0 | 0 | 0 | 0 | 0 | 0 | 0 | 0 | 0 | 0 | 0 | 0 | 0 | 0 | 0 | 0 | 0 | 0 | 0 | 0 | 0 | 0 | 0 | 0
SHL (6) | T_4 | FLAG = ACC(msb) | Load ACC msb to FLAG( C) | E_accm, L_flag1 |  | 0 | 0 | 0 | 0 | 0 | 0 | 0 | 0 | 0 | 0 | 0 | 0 | 0 | 0 | 0 | 0 | 0 | 0 | 0 | 0 | 0 | 0 | 0 | 0 | 0 | 0 | 0 | 0 | 0 | 0 | 0 | 0 | 0 | 0 | 0 | 0 | 0
| T_5 | TEMP = ACC | Load ACC to TEMP | E_acc, L_temp |  | 0 | 0 | 0 | 0 | 0 | 0 | 0 | 0 | 0 | 0 | 0 | 0 | 0 | 0 | 0 | 0 | 0 | 0 | 0 | 0 | 0 | 0 | 0 | 0 | 0 | 0 | 0 | 0 | 0 | 0 | 0 | 0 | 0 | 0 | 0 | 0 | 0
| T_6 | TEMP<<1 | Left Shift TEMP | SH2 |  | 0 | 0 | 0 | 0 | 0 | 0 | 0 | 0 | 0 | 0 | 0 | 0 | 0 | 0 | 0 | 0 | 0 | 0 | 0 | 0 | 0 | 0 | 0 | 0 | 0 | 0 | 0 | 0 | 0 | 0 | 0 | 0 | 0 | 0 | 0 | 0 | 0
| T_7 | ACC = TEMP | Load TEMP value to ACC | E_temp, L_acc |  | 0 | 0 | 0 | 0 | 0 | 0 | 0 | 0 | 0 | 0 | 0 | 0 | 0 | 0 | 0 | 0 | 0 | 0 | 0 | 0 | 0 | 0 | 0 | 0 | 0 | 0 | 0 | 0 | 0 | 0 | 0 | 0 | 0 | 0 | 0 | 0 | 0
SHR (7) | T_4 | FLAG = ACC(lsb) | Load ACC lsb to FLAG( C) | E_accl, L_flag1 |  | 0 | 0 | 0 | 0 | 0 | 0 | 0 | 0 | 0 | 0 | 0 | 0 | 0 | 0 | 0 | 0 | 0 | 0 | 0 | 0 | 0 | 0 | 0 | 0 | 0 | 0 | 0 | 0 | 0 | 0 | 0 | 0 | 0 | 0 | 0 | 0 | 0
| T_5 | TEMP = ACC | Load ACC to TEMP | E_acc, L_temp |  | 0 | 0 | 0 | 0 | 0 | 0 | 0 | 0 | 0 | 0 | 0 | 0 | 0 | 0 | 0 | 0 | 0 | 0 | 0 | 0 | 0 | 0 | 0 | 0 | 0 | 0 | 0 | 0 | 0 | 0 | 0 | 0 | 0 | 0 | 0 | 0 | 0
| T_6 | TEMP>>1 | Right Shift TEMP | SH1 |  | 0 | 0 | 0 | 0 | 0 | 0 | 0 | 0 | 0 | 0 | 0 | 0 | 0 | 0 | 0 | 0 | 0 | 0 | 0 | 0 | 0 | 0 | 0 | 0 | 0 | 0 | 0 | 0 | 0 | 0 | 0 | 0 | 0 | 0 | 0 | 0 | 0
| T_7 | ACC = TEMP | Load TEMP to ACC | E_temp, L_acc |  | 0 | 0 | 0 | 0 | 0 | 0 | 0 | 0 | 0 | 0 | 0 | 0 | 0 | 0 | 0 | 0 | 0 | 0 | 0 | 0 | 0 | 0 | 0 | 0 | 0 | 0 | 0 | 0 | 0 | 0 | 0 | 0 | 0 | 0 | 0 | 0 | 0
ADD B (8) | T_4 | TEMP = B | Load B value to TEMP, give ALU signals | E_b, L_temp |  | 0 | 0 | 0 | 0 | 0 | 0 | 0 | 0 | 0 | 0 | 0 | 0 | 0 | 0 | 0 | 0 | 0 | 0 | 0 | 0 | 0 | 0 | 0 | 0 | 0 | 0 | 0 | 0 | 0 | 0 | 0 | 0 | 0 | 0 | 0 | 0 | 0
| T_5 | ACC = ACC+TEMP, FLAG = ALU | Enable ALU, Load ACC, Load FLAG(Upper 4bit) | E_alu, L_acc, L_flag |  | 0 | 0 | 0 | 0 | 0 | 0 | 0 | 0 | 0 | 0 | 0 | 0 | 0 | 0 | 0 | 0 | 0 | 0 | 0 | 0 | 0 | 0 | 0 | 0 | 0 | 0 | 0 | 0 | 0 | 0 | 0 | 0 | 0 | 0 | 0 | 0 | 0
ADD Immediate (9) | T_4 | MAR = PC | Load PC value to MAR | E_pc, L_mar |  | 0 | 0 | 0 | 0 | 0 | 0 | 0 | 0 | 0 | 0 | 0 | 0 | 0 | 0 | 0 | 0 | 0 | 0 | 0 | 0 | 0 | 0 | 0 | 0 | 0 | 0 | 0 | 0 | 0 | 0 | 0 | 0 | 0 | 0 | 0 | 0 | 0
| T_5 | MDR = RAM[MAR], PC++ | Load RAM value to MDR and INC PC | R_ram, I_pc |  | 0 | 0 | 0 | 0 | 0 | 0 | 0 | 0 | 0 | 0 | 0 | 0 | 0 | 0 | 0 | 0 | 0 | 0 | 0 | 0 | 0 | 0 | 0 | 0 | 0 | 0 | 0 | 0 | 0 | 0 | 0 | 0 | 0 | 0 | 0 | 0 | 0
| T_6 | TEMP = MDR(Lower 4bit) | Load MDR value to TEMP, give ALU signal | E_mdr, L_temp |  | 0 | 0 | 0 | 0 | 0 | 0 | 0 | 0 | 0 | 0 | 0 | 0 | 0 | 0 | 0 | 0 | 0 | 0 | 0 | 0 | 0 | 0 | 0 | 0 | 0 | 0 | 0 | 0 | 0 | 0 | 0 | 0 | 0 | 0 | 0 | 0 | 0
| T_7 | ACC = ACC+TEMP, FLAG = ALU | Enable ALU, Load ACC, Load FLAG(Upper 4bit) | E_alu, L_acc, L_flag |  | 0 | 0 | 0 | 0 | 0 | 0 | 0 | 0 | 0 | 0 | 0 | 0 | 0 | 0 | 0 | 0 | 0 | 0 | 0 | 0 | 0 | 0 | 0 | 0 | 0 | 0 | 0 | 0 | 0 | 0 | 0 | 0 | 0 | 0 | 0 | 0 | 0
SUB B (10) | T_4 | TEMP = B | Load B value to TEMP, give ALU signals | E_b, L_temp, S_2 |  | 0 | 0 | 0 | 0 | 0 | 0 | 0 | 0 | 0 | 0 | 0 | 0 | 0 | 0 | 0 | 0 | 0 | 0 | 0 | 0 | 0 | 0 | 0 | 0 | 0 | 0 | 0 | 0 | 0 | 0 | 0 | 0 | 0 | 0 | 0 | 0 | 0
| T_5 | ACC = ACC-TEMP, FLAG = ALU | Enable ALU, Load ACC, Load FLAG(Upper 4bit) | E_alu, L_acc, L_flag |  | 0 | 0 | 0 | 0 | 0 | 0 | 0 | 0 | 0 | 0 | 0 | 0 | 0 | 0 | 0 | 0 | 0 | 0 | 0 | 0 | 0 | 0 | 0 | 0 | 0 | 0 | 0 | 0 | 0 | 0 | 0 | 0 | 0 | 0 | 0 | 0 | 0
SUB [address] (11) | T_4 | MAR = PC | Load PC value to MAR | E_pc, L_mar |  | 0 | 0 | 0 | 0 | 0 | 0 | 0 | 0 | 0 | 0 | 0 | 0 | 0 | 0 | 0 | 0 | 0 | 0 | 0 | 0 | 0 | 0 | 0 | 0 | 0 | 0 | 0 | 0 | 0 | 0 | 0 | 0 | 0 | 0 | 0 | 0 | 0
| T_5 | MDR = RAM[MAR], PC++ | Load RAM value to MDR and INC PC | R_ram, I_pc |  | 0 | 0 | 0 | 0 | 0 | 0 | 0 | 0 | 0 | 0 | 0 | 0 | 0 | 0 | 0 | 0 | 0 | 0 | 0 | 0 | 0 | 0 | 0 | 0 | 0 | 0 | 0 | 0 | 0 | 0 | 0 | 0 | 0 | 0 | 0 | 0 | 0
| T_6 | MAR = MDR | Load MDR value to MAR | E_mdr, L_mar |  | 0 | 0 | 0 | 0 | 0 | 0 | 0 | 0 | 0 | 0 | 0 | 0 | 0 | 0 | 0 | 0 | 0 | 0 | 0 | 0 | 0 | 0 | 0 | 0 | 0 | 0 | 0 | 0 | 0 | 0 | 0 | 0 | 0 | 0 | 0 | 0 | 0
| T_7 | MDR = RAM[MAR] | Load RAM value to MDR | R_ram |  | 0 | 0 | 0 | 0 | 0 | 0 | 0 | 0 | 0 | 0 | 0 | 0 | 0 | 0 | 0 | 0 | 0 | 0 | 0 | 0 | 0 | 0 | 0 | 0 | 0 | 0 | 0 | 0 | 0 | 0 | 0 | 0 | 0 | 0 | 0 | 0 | 0
| T_8 | TEMP = MDR(Lower 4bit) | Load MDR value to TEMP, give ALU signal | E_mdr, L_temp, S_2 |  | 0 | 0 | 0 | 0 | 0 | 0 | 0 | 0 | 0 | 0 | 0 | 0 | 0 | 0 | 0 | 0 | 0 | 0 | 0 | 0 | 0 | 0 | 0 | 0 | 0 | 0 | 0 | 0 | 0 | 0 | 0 | 0 | 0 | 0 | 0 | 0 | 0
| T_9 | ACC = ACC-TEMP, FLAG = ALU | Enable ALU, Load ACC, Load FLAG(Upper 4bit) | E_alu, L_acc, L_flag |  | 0 | 0 | 0 | 0 | 0 | 0 | 0 | 0 | 0 | 0 | 0 | 0 | 0 | 0 | 0 | 0 | 0 | 0 | 0 | 0 | 0 | 0 | 0 | 0 | 0 | 0 | 0 | 0 | 0 | 0 | 0 | 0 | 0 | 0 | 0 | 0 | 0
AND B (12) | T_4 | TEMP = B | Load B value to TEMP, give ALU signals | E_b, L_temp, S_0, S_2 |  | 0 | 0 | 0 | 0 | 0 | 0 | 0 | 0 | 0 | 0 | 0 | 0 | 0 | 0 | 0 | 0 | 0 | 0 | 0 | 0 | 0 | 0 | 0 | 0 | 0 | 0 | 0 | 0 | 0 | 0 | 0 | 0 | 0 | 0 | 0 | 0 | 0
| T_5 | ACC = ACC.TEMP, FLAG = ALU | Enable ALU, Load ACC, Load FLAG(Upper 4bit) | E_alu, L_acc, L_flag |  | 0 | 0 | 0 | 0 | 0 | 0 | 0 | 0 | 0 | 0 | 0 | 0 | 0 | 0 | 0 | 0 | 0 | 0 | 0 | 0 | 0 | 0 | 0 | 0 | 0 | 0 | 0 | 0 | 0 | 0 | 0 | 0 | 0 | 0 | 0 | 0 | 0
XOR Immediate (13) | T_4 | MAR = PC | Load PC value to MAR | E_pc, L_mar |  | 0 | 0 | 0 | 0 | 0 | 0 | 0 | 0 | 0 | 0 | 0 | 0 | 0 | 0 | 0 | 0 | 0 | 0 | 0 | 0 | 0 | 0 | 0 | 0 | 0 | 0 | 0 | 0 | 0 | 0 | 0 | 0 | 0 | 0 | 0 | 0 | 0
| T_5 | MDR = RAM[MAR], PC++ | Load RAM value to MDR and INC PC | R_ram, I_pc |  | 0 | 0 | 0 | 0 | 0 | 0 | 0 | 0 | 0 | 0 | 0 | 0 | 0 | 0 | 0 | 0 | 0 | 0 | 0 | 0 | 0 | 0 | 0 | 0 | 0 | 0 | 0 | 0 | 0 | 0 | 0 | 0 | 0 | 0 | 0 | 0 | 0
| T_6 | TEMP = MDR(Lower 4bit) | Load MDR value to TEMP, give ALU signal | E_mdr, L_temp, S_0 |  | 0 | 0 | 0 | 0 | 0 | 0 | 0 | 0 | 0 | 0 | 0 | 0 | 0 | 0 | 0 | 0 | 0 | 0 | 0 | 0 | 0 | 0 | 0 | 0 | 0 | 0 | 0 | 0 | 0 | 0 | 0 | 0 | 0 | 0 | 0 | 0 | 0
| T_7 | ACC = ACC^TEMP, FLAG = ALU | Enable ALU, Load ACC, Load FLAG(Upper 4bit) | E_alu, L_acc, L_flag |  | 0 | 0 | 0 | 0 | 0 | 0 | 0 | 0 | 0 | 0 | 0 | 0 | 0 | 0 | 0 | 0 | 0 | 0 | 0 | 0 | 0 | 0 | 0 | 0 | 0 | 0 | 0 | 0 | 0 | 0 | 0 | 0 | 0 | 0 | 0 | 0 | 0
NOP(14) | T_4 |  | Return to fetch cycle again
PUSH (15) | T_4 | SP--, MDR = ACC | DEC SP & Load ACC to MDR | D_sp, E_acc, L_mdr
| T_5 | MAR = SP | Load SP to MAR | E_sp, L_mar
| T_6 | RAM[MAR] = MDR | Load MDR value to RAM | W_ram
POP (16) | T_4 | MAR = SP | Load SP to MAR | E_sp, L_mar
| T_5 | MDR = RAM[MAR], SP++ | Load RAM value to MDR, INC SP | R_ram, I_sp
| T_6 | ACC = MDR | Load MDR value to ACC | E_mdr, L_acc
HLT (17) | T_4 |  | Halt pin active in controller signal | HLT
LDA Address (18) | T_4 | MAR = PC | Load PC value to MAR | E_pc, L_mar
| T_5 | MDR = RAM[MAR], PC++ | Load RAM[MAR] to MDR, INC PC | R_ram, I_pc
| T_6 | MAR = MDR | Load MDR to MAR | L_mar, E_mdr
| T_7 | MDR = RAM[MAR] | Load RAM[MAR] to MDR | R_ram
| T_8 | ACC = MDR | Load MDR to ACC | L_acc, E_mdr
STA Address (19) | T_4 | MAR = PC | Load PC value to MAR | E_pc, L_mar
| T_5 | MDR = RAM[MAR], PC++ | Load RAM[MAR] to MDR, INC PC | R_ram, I_pc
| T_6 | MAR = MDR | Load MDR to MAR | L_mar, E_mdr
| T_7 | MDR = ACC | Load ACC to MDR | L_mdr, E_acc
| T_8 | RAM[MAR] = MDR | Load MDR to RAM[MAR] | W_ram, E_mdr
CMP B (20) | T_4 | Temp = B | Load B to Temp | L_temp, E_b
| T_5 | Wbus = ACC - B | Enable ALU, do subtract operation | E_alu, s2=1
| T_6 | Flag = Wbus (4 bit msb) | Load Flag value from Wbus | L_flag
TEST B (21) | T_4 | Temp = B | Load B to Temp | L_temp, E_b
| T_5 | Wbus = ACC . B | Enable ALU, do and operation | E_alu,s0=1,s2=1
| T_6 | Flag = Wbus (4 bit msb) | Load Flag value from Wbus | L_flag
T_4
JMP Address (22) | T_5 | MAR = PC | Load PC value to MAR | E_pc, L_mar
| T_6 | MDR = RAM[MAR], PC++ | Load RAM[MAR] to MDR, INC PC | R_ram, I_pc
|  | PC = MDR | Load MDR to PC | L_pc, E_mdr
MOV Acc, B (23) | T_4 | Acc = B | Load data from register B to Accumulator | L_acc, E_b
MOV B, Acc (24) | T_4 | B = Acc | Load data from Accumulator to register B | E_acc, L_b
MOV Acc, immidiate (25) | T_4 | MAR = PC | Load PC value to MAR | E_pc, L_mar
| T_5 | MDR = RAM[MAR], PC++ | Load RAM[MAR] to MDR, INC PC | R_ram, I_pc
| T_6 | Acc = MDR | Load MDR value to Accumulator | E_mdr, L_acc
IN (26) | T_4 | Acc = IN | Press Enter to take input and load data from IN | E_in, L_acc
IN to Accumulator
OUT (27) | T_4 | OUT = Acc | Load data from Accumulator to OUT register | E_acc, L_out